## Info
LuSEE-Night
FM Preamplifier
Serial number | 3
History | 2024-05-31 | initial testing at room temperature
| 2024-06-03 | integrated into the FM enclosure with FM hardware
| 2024-07-08 | cleaning before shipping
| 2024-07-09 | integrated into the 3D printed enclosure with EM hardware for shipping
| 2024-07-11 | shipped to SSL
| 2024-08-19 | received, take the board out of the EM enclosure, integrated into the FM enclosure, initial test
| 2024-09-11 | take the board out of the FM enclosure
| 2024-09-24 | cleaning before shipping
| 2024-09-25 | integrate into the 3D printed enclosure, ship to SSL

## Initial test
Short check
| Connection |  | Date | Measurement | Result | Date | Measurement | Result
+5.5V | AGND | TP3 | 2024-05-31 | 606000 | OK | 2024-08-19 | 560000 | OK
-5.5V | AGND | TP4 | 2024-05-31 | 51900 | OK | 2024-08-19 | 410000 | OK
Power check
| Current (A) | Result | Date |  |  | Date | Current (A) | Result
+5.5V | 0.0193 | OK | 2024-05-31 |  |  | 2024-08-19 | 0.019 | OK
-5.5V | -0.0163 | OK | 2024-05-31 |  |  | 2024-08-19 | -0.016 | OK
| Connection |  | Voltage (V) | Result | Date | Date | Voltage (V) | Result
+5.5V | AGND | R10 | 4.992 | OK | 2024-05-31 | 2024-08-19 | 4.987 | OK
-5.5V | AGND | R9 | -4.974 | OK | 2024-05-31 | 2024-08-19 | -4.967 | OK
Temperature check
|  |  | Resistance | Result | Date | Date | Resistance | Result
Mate'n Lok | #1 | #2 | 1092 | OK | 2024-05-31 | 2024-08-19 | 1093 | OK

## Transfer function
Frequency (Hz) | Gain (dB)
10000 | 7.6415
10113.177 | 7.7644
10227.634 | 7.898
10343.387 | 8.0114
10460.449 | 8.1406
10578.837 | 8.2666
10698.564 | 8.3891
10819.647 | 8.5108
10942.101 | 8.6351
11065.938 | 8.754
11191.18 | 8.8703
11317.837 | 8.9934
11445.929 | 9.1151
11575.47 | 9.2355
11706.477 | 9.3516
11838.966 | 9.4707
11972.955 | 9.5884
12108.461 | 9.7078
12245.5 | 9.8211
12384.091 | 9.9356
12524.249 | 10.0553
12665.994 | 10.1736
12809.344 | 10.2857 | Max gain (dB) | 24.6737 | OK
12954.315 | 10.3968 | BW (0.5MHz) | 24.6033 | OK
13100.928 | 10.5119 | BW (50MHz) | 22.7134 | OK
13249.199 | 10.6312
13399.149 | 10.7371
13550.796 | 10.8593
13704.159 | 10.9632
13859.258 | 11.0735
14016.112 | 11.1904
14174.741 | 11.2995
14335.166 | 11.4097
14497.406 | 11.5219
14661.483 | 11.6255
14827.417 | 11.7401
14995.229 | 11.8432
15164.938 | 11.9578
15336.57 | 12.0642
15510.145 | 12.1702
15685.683 | 12.2744
15863.208 | 12.3823
16042.742 | 12.4928
16224.308 | 12.5883
16407.93 | 12.6981
16593.629 | 12.8047
16781.43 | 12.9058
16971.355 | 13.0119
17163.432 | 13.1186
17357.68 | 13.2168
17554.129 | 13.3236
17752.8 | 13.425
17953.72 | 13.5238
18156.914 | 13.6253
18362.408 | 13.727
18570.227 | 13.8246
18780.398 | 13.9238
18992.947 | 14.0319
19207.902 | 14.1302
19425.291 | 14.2214
19645.14 | 14.3232
19867.477 | 14.4234
20092.33 | 14.519
20319.729 | 14.6136
20549.7 | 14.7145
20782.273 | 14.8083
21017.48 | 14.9075
21255.348 | 15.002
21495.908 | 15.0978
21739.191 | 15.1888
21985.229 | 15.2842
22234.049 | 15.3793
22485.688 | 15.4711
22740.172 | 15.5668
22997.537 | 15.6599
23257.814 | 15.7498
23521.04 | 15.8393
23787.242 | 15.9246
24056.457 | 16.0185
24328.72 | 16.1147
24604.064 | 16.2024
24882.523 | 16.2905
25164.135 | 16.3758
25448.934 | 16.4698
25736.957 | 16.5528
26028.238 | 16.6436
26322.816 | 16.7301
26620.729 | 16.8196
26922.014 | 16.9075
27226.707 | 16.9875
27534.85 | 17.0751
27846.479 | 17.1606
28161.635 | 17.2478
28480.36 | 17.3344
28802.69 | 17.4145
29128.668 | 17.4953
29458.336 | 17.5845
29791.734 | 17.6648
30128.908 | 17.7442
30469.896 | 17.8278
30814.744 | 17.9061
31163.494 | 17.9858
31516.191 | 18.0729
31872.88 | 18.1495
32233.605 | 18.2294
32598.414 | 18.3015
32967.35 | 18.3811
33340.465 | 18.4596
33717.8 | 18.5341
34099.406 | 18.6159
34485.332 | 18.6861
34875.625 | 18.7628
35270.336 | 18.8403
35669.51 | 18.9148
36073.207 | 18.9953
36481.47 | 19.0608
36894.355 | 19.1336
37311.914 | 19.2059
37734.195 | 19.2747
38161.258 | 19.3515
38593.152 | 19.4214
39029.938 | 19.4927
39471.664 | 19.5648
39918.39 | 19.6299
40370.17 | 19.6961
40827.066 | 19.7689
41289.133 | 19.8373
41756.43 | 19.9286
42229.016 | 19.9992
42706.95 | 20.011
43190.29 | 20.0974
43679.1 | 20.1641
44173.445 | 20.233
44673.387 | 20.2938
45178.984 | 20.3538
45690.305 | 20.4155
46207.41 | 20.4843
46730.37 | 20.5435
47259.246 | 20.6037
47794.11 | 20.6607
48335.027 | 20.7224
48882.066 | 20.7797
49435.297 | 20.8392
49994.79 | 20.8989
50560.613 | 20.953
51132.84 | 21.0103
51711.543 | 21.0716
52296.793 | 21.1223
52888.67 | 21.1825
53487.246 | 21.2348
54092.598 | 21.2918
54704.797 | 21.3369
55323.926 | 21.3942
55950.062 | 21.4433
56583.285 | 21.4933
57223.676 | 21.5476
57871.312 | 21.6022
58526.28 | 21.6485
59188.66 | 21.7006
59858.54 | 21.7468
60535.996 | 21.7942
61221.12 | 21.8453
61914 | 21.8888
62614.72 | 21.9316
63323.37 | 21.981
64040.043 | 22.0277
64764.824 | 22.0707
65497.812 | 22.114
66239.09 | 22.1579
66988.766 | 22.1997
67746.914 | 22.2438
68513.66 | 22.2864
69289.07 | 22.3307
70073.26 | 22.3699
70866.32 | 22.4093
71668.36 | 22.4476
72479.48 | 22.4855
73299.77 | 22.5256
74129.36 | 22.5641
74968.33 | 22.5977
75816.79 | 22.6364
76674.86 | 22.6724
77542.64 | 22.7097
78420.234 | 22.7466
79307.77 | 22.7825
80205.34 | 22.8141
81113.086 | 22.8489
82031.09 | 22.8812
82959.49 | 22.9124
83898.4 | 22.9419
84847.93 | 22.98
85808.21 | 23.0116
86779.36 | 23.0411
87761.49 | 23.0711
88754.75 | 23.1031
89759.24 | 23.1322
90775.11 | 23.1612
91802.47 | 23.188
92841.45 | 23.2169
93892.2 | 23.2443
94954.84 | 23.2729
96029.51 | 23.2996
97116.336 | 23.3266
98215.46 | 23.3489
99327.03 | 23.3772
100451.18 | 23.3993
101588.05 | 23.4284
102737.79 | 23.4521
103900.54 | 23.4738
105076.445 | 23.4955
106265.664 | 23.5225
107468.34 | 23.5397
108684.63 | 23.5652
109914.69 | 23.5825
111158.664 | 23.6073
112416.71 | 23.6266
113689.01 | 23.6454
114975.7 | 23.6703
116276.95 | 23.6898
117592.94 | 23.7111
118923.81 | 23.7259
120269.75 | 23.7497
121630.92 | 23.7649
123007.49 | 23.7816
124399.65 | 23.805
125807.56 | 23.8216
127231.41 | 23.8378
128671.37 | 23.8558
130127.625 | 23.8742
131600.36 | 23.8865
133089.77 | 23.9002
134596.03 | 23.918
136119.34 | 23.9314
137659.89 | 23.9466
139217.88 | 23.9631
140793.5 | 23.9759
142386.95 | 23.989
143998.44 | 24.0054
145628.16 | 24.0171
147276.33 | 24.0375
148943.14 | 24.0456
150628.83 | 24.06
152333.6 | 24.0706
154057.66 | 24.0799
155801.22 | 24.0972
157564.53 | 24.1078
159347.78 | 24.1217
161151.23 | 24.131
162975.08 | 24.1446
164819.58 | 24.156
166684.95 | 24.1619
168571.42 | 24.1747
170479.27 | 24.182
172408.69 | 24.2009
174359.95 | 24.2047
176333.3 | 24.2122
178328.97 | 24.2267
180347.23 | 24.2334
182388.34 | 24.2427
184452.55 | 24.2521
186540.11 | 24.2577
188651.31 | 24.2638
190786.39 | 24.2798
192945.66 | 24.2847
195129.34 | 24.2922
197337.75 | 24.3032
199571.14 | 24.3118
201829.83 | 24.3146
204114.06 | 24.3262
206424.16 | 24.328
208760.39 | 24.3372
211123.06 | 24.3471
213512.48 | 24.3556
215928.94 | 24.3597
218372.75 | 24.363
220844.22 | 24.3739
223343.66 | 24.3773
225871.38 | 24.3826
228427.7 | 24.3878
231012.97 | 24.3995
233627.5 | 24.3999
236271.61 | 24.4058
238945.64 | 24.4099
241649.95 | 24.4145
244384.86 | 24.4275
247150.72 | 24.4311
249947.88 | 24.4369
252776.7 | 24.4397
255637.55 | 24.4462
258530.75 | 24.4486
261456.72 | 24.4513
264415.78 | 24.4546
267408.34 | 24.4623
270434.78 | 24.4649
273495.47 | 24.4704
276590.8 | 24.4748
279721.16 | 24.4795
282886.94 | 24.4854
286088.56 | 24.4884
289326.4 | 24.4929
292600.9 | 24.4938
295912.47 | 24.4986
299261.5 | 24.504
302648.44 | 24.5028
306073.7 | 24.5097
309537.72 | 24.5106
313040.97 | 24.5173
316583.84 | 24.5184
320166.84 | 24.5248
323790.38 | 24.5237
327454.9 | 24.5268
331160.94 | 24.5332
334908.9 | 24.5354
338699.28 | 24.5382
342532.56 | 24.5396
346409.22 | 24.5462
350329.75 | 24.5449
354294.66 | 24.5468
358304.44 | 24.549
362359.62 | 24.5528
366460.66 | 24.5591
370608.16 | 24.557
374802.56 | 24.5623
379044.44 | 24.5598
383334.3 | 24.5629
387672.78 | 24.5694
392060.3 | 24.5649
396497.5 | 24.5707
400984.94 | 24.5659
405523.12 | 24.5745
410112.72 | 24.5784
414754.22 | 24.5741
419448.25 | 24.5807
424195.44 | 24.5808
428996.3 | 24.5838
433851.56 | 24.5819
438761.72 | 24.5863
443727.47 | 24.5833
448749.44 | 24.5892
453828.22 | 24.5917
458964.5 | 24.5933
464158.88 | 24.5908
469412.06 | 24.5958
474724.72 | 24.5985
480097.47 | 24.5993
485531.06 | 24.6023
491026.12 | 24.6029
496583.38 | 24.6033
502203.53 | 24.6024
507887.3 | 24.6046
513635.38 | 24.6064
519448.53 | 24.6079
525327.44 | 24.6096
531272.94 | 24.6071
537285.7 | 24.6076
543366.5 | 24.6095
549516.1 | 24.6146
555735.4 | 24.6133
562025 | 24.6153
568385.8 | 24.6141
574818.56 | 24.6197
581324.2 | 24.6197
587903.4 | 24.6218
594557.06 | 24.6198
601286.06 | 24.6197
608091.2 | 24.6216
614973.4 | 24.6249
621933.44 | 24.6192
628972.25 | 24.6246
636090.75 | 24.6262
643289.75 | 24.6261
650570.3 | 24.6278
657933.25 | 24.6306
665379.5 | 24.6327
672910 | 24.6331
680525.75 | 24.63
688227.75 | 24.6286
696016.8 | 24.6307
703894.1 | 24.6324
711860.56 | 24.6332
719917.1 | 24.63
728064.9 | 24.6322
736304.9 | 24.6347
744638.1 | 24.6304
753065.7 | 24.634
761588.56 | 24.6366
770208 | 24.6364
778924.94 | 24.637
787740.5 | 24.6367
796655.9 | 24.6362
805672.2 | 24.6373
814790.5 | 24.6396
824012 | 24.6384
833337.9 | 24.6426
842769.3 | 24.6406
852307.44 | 24.6402
861953.56 | 24.6406
871708.9 | 24.6444
881574.56 | 24.6437
891551.9 | 24.6403
901642.2 | 24.6425
911846.6 | 24.6479
922166.56 | 24.6432
932603.4 | 24.6463
943158.25 | 24.6471
953832.56 | 24.6461
964627.7 | 24.6483
975545 | 24.6437
986585.9 | 24.6463
997751.7 | 24.6471
1009043.94 | 24.6477
1020463.94 | 24.6489
1032013.2 | 24.6507
1043693.1 | 24.648
1055505.2 | 24.6472
1067451.1 | 24.6499
1079532.1 | 24.6495
1091749.9 | 24.6491
1104106 | 24.6525
1116601.9 | 24.6512
1129239.1 | 24.6496
1142019.5 | 24.6516
1154944.5 | 24.652
1168015.8 | 24.6534
1181234.9 | 24.6502
1194603.8 | 24.6548
1208123.8 | 24.6509
1221796.9 | 24.6558
1235624.8 | 24.6523
1249609.1 | 24.6571
1263751.8 | 24.654
1278054.5 | 24.6603
1292519 | 24.6554
1307147.4 | 24.6584
1321941.1 | 24.6552
1336902.4 | 24.6569
1352033 | 24.6546
1367334.9 | 24.6573
1382809.9 | 24.6555
1398460 | 24.6581
1414287.2 | 24.6592
1430293.6 | 24.6578
1446481.2 | 24.6567
1462852 | 24.659
1479408 | 24.6601
1496151.5 | 24.6577
1513084.4 | 24.6567
1530208.9 | 24.6582
1547527.2 | 24.6607
1565041.6 | 24.6576
1582754.2 | 24.66
1600667.2 | 24.6589
1618783.1 | 24.6585
1637103.9 | 24.6602
1655632.1 | 24.6594
1674369.9 | 24.6628
1693319.9 | 24.6617
1712484.2 | 24.6602
1731865.5 | 24.6588
1751466.2 | 24.6589
1771288.6 | 24.6623
1791335.5 | 24.6578
1811609.2 | 24.6645
1832112.4 | 24.6602
1852847.5 | 24.6611
1873817.4 | 24.6603
1895024.6 | 24.6644
1916471.9 | 24.6611
1938161.8 | 24.6619
1960097.2 | 24.6627
1982280.9 | 24.6618
2004715.6 | 24.661
2027404.4 | 24.664
2050349.8 | 24.6615
2073554.9 | 24.6643
2097022.6 | 24.6624
2120756 | 24.6598
2144758 | 24.664
2169031.8 | 24.6667
2193580 | 24.6648
2218406.2 | 24.6661
2243513.2 | 24.6648
2268904.5 | 24.6679
2294583.2 | 24.6689
2320552.5 | 24.6679
2346815.8 | 24.6701
2373376 | 24.6672
2400237.2 | 24.6737
2427402.2 | 24.6669
2454874.8 | 24.6667
2482658 | 24.6712
2510756 | 24.6421
2539171.8 | 24.6471
2567909.2 | 24.6416
2596972 | 24.6418
2626363.5 | 24.642
2656087.8 | 24.6435
2686148.5 | 24.6397
2716549.2 | 24.639
2747294.2 | 24.6364
2778387.2 | 24.6332
2809832 | 24.6346
2841632.8 | 24.6303
2873793.2 | 24.6314
2906317.8 | 24.6071
2939210.5 | 24.6278
2972475.5 | 24.6185
3006117 | 24.6252
3040139 | 24.6316
3074546.2 | 24.6265
3109343 | 24.6222
3144533.2 | 24.6247
3180122 | 24.6206
3216113.5 | 24.6159
3252512.5 | 24.6191
3289323.2 | 24.6128
3326550.5 | 24.6077
3364199.2 | 24.6042
3402274.2 | 24.6052
3440780 | 24.5973
3479721.5 | 24.6031
3519103.8 | 24.6016
3558931.8 | 24.599
3599210.5 | 24.5954
3639945 | 24.5968
3681140.5 | 24.5631
3722802.5 | 24.5641
3764935.8 | 24.5653
3807546 | 24.566
3850638.5 | 24.558
3894218.8 | 24.5562
3938292 | 24.5488
3982864.2 | 24.5497
4027941 | 24.5515
4073527.8 | 24.5507
4119630.5 | 24.5443
4166255 | 24.5445
4213407 | 24.5396
4261093 | 24.535
4309318.5 | 24.5321
4358090 | 24.5279
4407413.5 | 24.5223
4457295 | 24.5153
4507741 | 24.5099
4558758 | 24.5034
4610352.5 | 24.5101
4662530.5 | 24.5024
4715299.5 | 24.5001
4768665.5 | 24.5023
4822635.5 | 24.5046
4877216.5 | 24.5022
4932415 | 24.5026
4988238.5 | 24.5076
5044693.5 | 24.5029
5101787.5 | 24.5069
5159528 | 24.5104
5217921.5 | 24.5102
5276976.5 | 24.513
5336699 | 24.468
5397098 | 24.4923
5458180.5 | 24.5375
5519954.5 | 24.5267
5582427 | 24.4748
5645607 | 24.4946
5709502 | 24.5518
5774120.5 | 24.5525
5839469.5 | 24.4942
5905559 | 24.5088
5972396 | 24.5077
6039989.5 | 24.5133
6108348 | 24.5284
6177480 | 24.5363
6247394.5 | 24.5429
6318100 | 24.5453
6389606 | 24.5427
6461921.5 | 24.545
6535055.5 | 24.5563
6609016.5 | 24.5599
6683815.5 | 24.5678
6759460.5 | 24.5741
6835961.5 | 24.5778
6913328.5 | 24.598
6991571 | 24.596
7070699.5 | 24.6093
7150723 | 24.6083
7231652.5 | 24.6052
7313497.5 | 24.6063
7396269 | 24.6022
7479977.5 | 24.5976
7564633.5 | 24.5994
7650247 | 24.5974
7736830 | 24.5955
7824392.5 | 24.5915
7912946.5 | 24.586
8002502.5 | 24.5828
8093072 | 24.581
8184666.5 | 24.5773
8277297.5 | 24.5762
8370977 | 24.572
8465717 | 24.5687
8561529 | 24.5691
8658425 | 24.5677
8756418 | 24.5635
8855520 | 24.5663
8955744 | 24.5597
9057102 | 24.5566
9159607 | 24.5564
9263272 | 24.5507
9368110 | 24.549
9474135 | 24.5414
9581360 | 24.5404
9689799 | 24.5409
9799465 | 24.5427
9910371 | 24.5398
10022534 | 24.54
10135965 | 24.5352
10250680 | 24.5335
10366694 | 24.5296
10484020 | 24.528
10602675 | 24.5298
10722672 | 24.5258
10844028 | 24.5235
10966757 | 24.5213
11090874 | 24.5173
11216397 | 24.5063
11343340 | 24.5101
11471720 | 24.5061
11601553 | 24.5029
11732855 | 24.4986
11865644 | 24.5047
11999935 | 24.5029
12135746 | 24.5031
12273094 | 24.4946
12411996 | 24.4918
12552471 | 24.483
12694535 | 24.4804
12838208 | 24.4788
12983506 | 24.4759
13130449 | 24.4745
13279055 | 24.471
13429342 | 24.4665
13581331 | 24.4632
13735039 | 24.4605
13890488 | 24.4664
14047695 | 24.4616
14206682 | 24.4551
14367469 | 24.4548
14530074 | 24.4482
14694521 | 24.4469
14860828 | 24.4383
15029018 | 24.4375
15199111 | 24.4342
15371129 | 24.4312
15545094 | 24.4271
15721028 | 24.4196
15898953 | 24.4167
16078892 | 24.4103
16260867 | 24.4038
16444902 | 24.4022
16631019 | 24.3983
16819244 | 24.3916
17009598 | 24.39
17202106 | 24.3824
17396794 | 24.3772
17593684 | 24.3731
17792804 | 24.3663
17994176 | 24.3554
18197828 | 24.3497
18403784 | 24.3487
18612072 | 24.3425
18822716 | 24.3318
19035746 | 24.3261
19251186 | 24.3189
19469064 | 24.3076
19689408 | 24.3054
19912246 | 24.3008
20137606 | 24.2913
20365516 | 24.282
20596006 | 24.2749
20829104 | 24.2641
21064840 | 24.2585
21303244 | 24.2406
21544346 | 24.2359
21788178 | 24.2234
22034770 | 24.2133
22284150 | 24.1942
22536356 | 24.1818
22791414 | 24.1675
23049358 | 24.1525
23310224 | 24.1348
23574040 | 24.1199
23840842 | 24.099
24110664 | 24.0766
24383540 | 24.0541
24659506 | 24.0259
24938592 | 24.0021
25220840 | 23.9689
25506280 | 23.948
25794950 | 23.9299
26086888 | 23.916
26382132 | 23.9123
26680714 | 23.9106
26982678 | 23.9138
27288058 | 23.9122
27596894 | 23.9175
27909226 | 23.9212
28225094 | 23.9238
28544534 | 23.9128
28867592 | 23.9091
29194306 | 23.9033
29524716 | 23.8952
29858866 | 23.8905
30196798 | 23.8778
30538556 | 23.8705
30884180 | 23.8532
31233716 | 23.8436
31587208 | 23.8262
31944700 | 23.8122
32306240 | 23.8027
32671870 | 23.7863
33041640 | 23.7699
33415592 | 23.7507
33793780 | 23.7293
34176244 | 23.7145
34563040 | 23.6962
34954212 | 23.6762
35349812 | 23.6577
35749890 | 23.639
36154492 | 23.617
36563676 | 23.595
36977492 | 23.5741
37395988 | 23.5543
37819224 | 23.5245
38247250 | 23.4968
38680116 | 23.4733
39117884 | 23.444
39560610 | 23.4253
40008340 | 23.3993
40461140 | 23.3719
40919064 | 23.3456
41382172 | 23.3149
41850524 | 23.2745
42324172 | 23.2476
42803180 | 23.2219
43287612 | 23.1827
43777530 | 23.1511
44272984 | 23.1305
44774052 | 23.0941
45280788 | 23.059
45793260 | 23.0289
46311532 | 22.9902
46835668 | 22.9568
47365740 | 22.9163
47901810 | 22.877
48443944 | 22.836
48992216 | 22.7949
49546692 | 22.7547
50107444 | 22.7134
50674544 | 22.6672
51248060 | 22.6204
51828068 | 22.5772
52414636 | 22.5335
53007850 | 22.4847
53607772 | 22.4368
54214490 | 22.3841
54828068 | 22.3357
55448590 | 22.2823
56076140 | 22.2304
56710788 | 22.1778
57352620 | 22.1224
58001720 | 22.0702
58658160 | 22.0098
59322030 | 21.9521
59993420 | 21.8903
60672404 | 21.8326
61359070 | 21.7694
62053510 | 21.709
62755812 | 21.6406
63466060 | 21.5773
64184348 | 21.5086
64910764 | 21.4414
65645400 | 21.3414
66388350 | 21.2693
67139710 | 21.1936
67899576 | 21.1228
68668040 | 21.0727
69445200 | 20.9901
70231150 | 20.9073
71026010 | 20.8255
71829860 | 20.7476
72642800 | 20.6686
73464940 | 20.5819
74296390 | 20.4902
75137256 | 20.4046
75987630 | 20.3183
76847630 | 20.2271
77717370 | 20.1315
78596940 | 20.0371
79486480 | 19.9449
80386080 | 19.8466
81295860 | 19.7495
82215940 | 19.6488
83146430 | 19.5443
84087450 | 19.4437
85039120 | 19.3364
86001570 | 19.2278
86974904 | 19.1211
87959250 | 19.0099
88954744 | 18.8976
89961500 | 18.7816
90979656 | 18.6674
92009330 | 18.5498
93050660 | 18.4291
94103780 | 18.3111
95168810 | 18.1875
96245896 | 18.0641
97335170 | 17.9412
98436776 | 17.8093
99550850 | 17.6843
100677530 | 17.5535
101816960 | 17.4197
102969290 | 17.2857
104134664 | 17.1507
105313224 | 17.0097
106505120 | 16.8738
107710504 | 16.7312
108929540 | 16.5864
110162360 | 16.4415
111409140 | 16.294
112670030 | 16.1468
113945190 | 15.9955
115234780 | 15.8444
116538970 | 15.6918
117857910 | 15.5363
119191784 | 15.3811
120540760 | 15.2269
121905000 | 15.07
123284670 | 14.9118
124679970 | 14.7575
126091050 | 14.5959
127518104 | 14.4361
128961310 | 14.2728
130420850 | 14.1117
131896904 | 13.9475
133389660 | 13.7785
134899330 | 13.6137
136426060 | 13.4444
137970100 | 13.274
139531580 | 13.1065
141110750 | 12.9322
142707790 | 12.7642
144322910 | 12.5924
145956300 | 12.4204
147608200 | 12.2523
149278770 | 12.0815
150968260 | 11.912
152676860 | 11.7404
154404800 | 11.5693
156152300 | 11.4001
157919580 | 11.229
159706850 | 11.058
161514370 | 10.891
163342320 | 10.7216
165190980 | 10.5476
167060540 | 10.3753
168951280 | 10.2025
170863410 | 10.0301
172797180 | 9.8578
174752830 | 9.6786
176730620 | 9.5028
178730800 | 9.3248
180753620 | 9.1502
182799330 | 8.972
184868180 | 8.797
186960450 | 8.6196
189076400 | 8.4414
191216300 | 8.2663
193380430 | 8.0909
195569040 | 7.9181
197782420 | 7.7405
200020850 | 7.5648
202284600 | 7.3934
204574000 | 7.2215
206889300 | 7.0457
209230800 | 6.8694
211598800 | 6.697
213993600 | 6.5277
216415500 | 6.3612
218864820 | 6.199
221341860 | 6.0334
223846930 | 5.8676
226380340 | 5.7049
228942430 | 5.541
231533520 | 5.3834
234153940 | 5.2286
236804020 | 5.0708
239484080 | 4.917
242194460 | 4.7591
244935540 | 4.6051
247707630 | 4.4493
250511100 | 4.2982
253346300 | 4.1487
256213580 | 3.9976
259113310 | 3.848
262045870 | 3.7087
265011620 | 3.5648
268010930 | 3.4279
271044160 | 3.2966
274111740 | 3.1704
277214050 | 3.046
280351460 | 2.9257
283524380 | 2.8049
286733220 | 2.6937
289978370 | 2.5808
293260220 | 2.4701
296579260 | 2.3672
299935840 | 2.2663
303330400 | 2.1751
306763400 | 2.0802
310235230 | 1.9902
313746370 | 1.9064
317297200 | 1.8292
320888300 | 1.7504
324520000 | 1.6813
328192800 | 1.6155
331907170 | 1.5554
335663550 | 1.4999
339462500 | 1.4423
343304420 | 1.3888
347189800 | 1.3453
351119170 | 1.3016
355093020 | 1.2619
359111840 | 1.2341
363176130 | 1.2083
367286430 | 1.2002
371443260 | 1.2046
375647100 | 1.2233
379898560 | 1.2485
384198100 | 1.281
388546340 | 1.3221
392943780 | 1.3732
397390980 | 1.4279
401888480 | 1.4862
406436930 | 1.5444
411036830 | 1.607
415688800 | 1.6725
420393440 | 1.7316
425151300 | 1.8066
429963000 | 1.8721
434829200 | 1.9267
439750400 | 1.9783
444727360 | 2.0071
449760600 | 2.0233
454850850 | 2.0149
459998700 | 1.9807
465204800 | 1.926
470469820 | 1.8424
475794430 | 1.7182
481179300 | 1.5579
486625120 | 1.3574
492132580 | 1.1319
497702370 | 0.88904
503335170 | 0.62915
509031740 | 0.34484
514792800 | 0.034549
520619040 | -0.30403
526511200 | -0.66989
532470080 | -1.044
538496400 | -1.4379
544590900 | -1.8291
550754370 | -2.2327
556987650 | -2.6198
563291400 | -3.017
569666560 | -3.4071
576113860 | -3.7999
582634100 | -4.1895
589228160 | -4.5688
595896800 | -4.9246
602640960 | -5.2785
609461440 | -5.6182
616359100 | -5.9491
623334850 | -6.2831
630389500 | -6.6024
637524030 | -6.9013
644739300 | -7.1959
652036300 | -7.4787
659415800 | -7.7548
666878800 | -8.0261
674426300 | -8.2788
682059260 | -8.5172
689778560 | -8.7498
697585200 | -8.9621
705480260 | -9.1735
713464600 | -9.3929
721539300 | -9.6004
729705500 | -9.813
737964000 | -10.0217
746316000 | -10.2294
754762560 | -10.3743
763304700 | -10.46
771943550 | -10.5449
780680100 | -10.684
789515600 | -10.8212
798451000 | -10.9868
807487600 | -11.1786
816626500 | -11.3937
825868800 | -11.631
835215700 | -11.8961
844668350 | -12.1916
854228000 | -12.5036
863895900 | -12.8526
873673100 | -13.2445
883561000 | -13.6279
893560900 | -14.0508
903673860 | -14.5535
913901300 | -15.0354
924244540 | -15.3863
934704830 | -15.582
945283500 | -15.7536
955981900 | -16.0631
966801340 | -16.4988
977743200 | -16.9673
988809000 | -17.4565
1000000000 | -17.9592

## Noise
Frequency (Hz) | Input voltage noise (nV/sqrtHz)
300000 | 3.4345
400000 | 3.4734
500000 | 2.7323
600000 | 2.552
700000 | 2.4512
800000 | 2.3499
900000 | 2.496
1000000 | 2.3068
2000000 | 2.1202
3000000 | 2.1012
4000000 | 2.0982
5000000 | 2.0928
6000000 | 2.0831
7000000 | 2.0576
8000000 | 2.0622
9000000 | 2.0725
10000000 | 2.0527
11000000 | 2.0958
12000000 | 2.0855
13000000 | 2.0828
14000000 | 2.0779 |  | Noise | Result
15000000 | 2.0719 | Averaged (1MHz-6MHz) | 2.1337 | OK
16000000 | 2.0673 | Averaged (0.5MHz-50MHz) | 2.1663 | OK
17000000 | 2.0624
18000000 | 2.0629
19000000 | 2.0609
20000000 | 2.0604
21000000 | 2.061
22000000 | 2.0633
23000000 | 2.0647
24000000 | 2.0641
25000000 | 2.0613
26000000 | 2.0619
27000000 | 2.0599
28000000 | 2.0614
29000000 | 2.0659
30000000 | 2.076
31000000 | 2.1164
32000000 | 2.1183
33000000 | 2.1217
34000000 | 2.1274
35000000 | 2.1326
36000000 | 2.1383
37000000 | 2.1439
38000000 | 2.1508
39000000 | 2.1588
40000000 | 2.1652
41000000 | 2.1802
42000000 | 2.2004
43000000 | 2.2162
44000000 | 2.2377
45000000 | 2.2611
46000000 | 2.2896
47000000 | 2.3204
48000000 | 2.3434
49000000 | 2.3536
50000000 | 2.3764
51000000 | 2.3972
52000000 | 2.4113
53000000 | 2.4266
54000000 | 2.4433
55000000 | 2.4588
56000000 | 2.4714
57000000 | 2.4786
58000000 | 2.4817
59000000 | 2.4874
60000000 | 2.4902
61000000 | 2.4902
62000000 | 2.49
63000000 | 2.4916
64000000 | 2.4888
65000000 | 2.486
66000000 | 2.4925
67000000 | 2.4906
68000000 | 2.4893
69000000 | 2.4857
70000000 | 2.4974

## Input impedance
Frequency (Hz) | Z (ohm) | std Z (ohm) | Angle (degree) | std Angle (degree)
100000 | 183182 | 218829 | -98.804 | 60.0813
112884 | 82816.7 | 78688.6 | -67.0127 | 125.904
127427 | 14552.4 | 3167.89 | -126.687 | 13.2659
143845 | 15821.7 | 6672.91 | -50.7976 | 37.0659
162378 | 17274.3 | 1864.82 | -92.1352 | 2.5554
183298 | 18527.8 | 381.612 | -92.8315 | 1.4972
206914 | 17349 | 451.854 | -91.4803 | 1.4625
233572 | 15525.5 | 160.21 | -90.4991 | 0.91275
263665 | 14032.5 | 165.046 | -91.2687 | 0.63036
297635 | 12723.7 | 245.078 | -90.8246 | 0.71746
335982 | 11515.3 | 245.584 | -90.0218 | 1.2654
379269 | 10057.1 | 296.812 | -89.6722 | 1.3402
428133 | 9059.84 | 171.649 | -90.8069 | 0.69287
483293 | 8142.93 | 10.0465 | -90.3263 | 0.16004
545559 | 7251.24 | 34.0409 | -90.3397 | 0.12307
615848 | 6445.28 | 26.7882 | -90.223 | 0.20126
695193 | 5735.26 | 9.9995 | -90.2658 | 0.10896
784760 | 5111.83 | 4.7219 | -90.2087 | 0.052674
885867 | 4544.68 | 3.7479 | -90.0739 | 0.0693
1000000 | 4047.78 | 3.0152 | -89.9995 | 0.061774
[5 empty] | Input impedance (pF) | error | Result
[5 empty] | 39.7 | 0.1 | OK

## 1dB Compression
Frequency (Hz) | IP_1dB (dBm) | OP_1dB (dBm)
0.5M | -12.6 | 11
1M | -12.5 | 11.1
5M | -13.2 | 10.3
10M | -13.8 | 9.7
50M | -13.4 | 8.3

## Third-order intercept
Frequency (Hz) | IIP3 (dBm) | OIP3 (dBm) | Results
5 | 8.75 | 31.7 | OK
10 | 6.25 | 27.5 | OK
50 | 2.86 | 20.2 | OK

## Thermal test
Gain
Temperature | std | 0.5MHz | 1MHz | 5MHz | 10MHz | 50MHz
-75.693 | 0.012301 | 25.0231 | 25.0779 | 24.9924 | 24.9574 | 23.6499
-39.5667 | 0.0051986 | 24.8148 | 24.8585 | 24.804 | 24.7776 | 23.2879
-19.0197 | 0.0026276 | 24.6965 | 24.741 | 24.6932 | 24.666 | 23.0566
1.5585 | 0.003947 | 24.5893 | 24.6325 | 24.591 | 24.5523 | 22.8136
22.2564 | 0.0077167 | 24.4748 | 24.5174 | 24.4739 | 24.428 | 22.561
!22.279533700137552 | 0.0066485 | 24.5669 | 24.6108 | 24.5493 | 24.5107 | 22.6634
41.4547 | 0.012036 | 24.3825 | 24.4258 | 24.4032 | 24.3121 | 22.2745
42.6102 | 0.0087317 | 24.3095 | 24.3526 | 24.2951 | 24.2458 | 22.2042
61.6294 | 0.0088614 | 24.1817 | 24.2253 | 24.206 | 24.1011 | 21.8527
62.9682 | 0.0053391 | 24.1619 | 24.2049 | 24.1462 | 24.0845 | 21.8512
81.6818 | 0.0065882 | 23.9866 | 24.0333 | 24.0119 | 23.9018 | 21.437
81.7023 | 0.0053028 | 23.9876 | 24.0345 | 24.0127 | 23.9064 | 21.4614
101.8881 | 0.0047691 | 23.7811 | 23.8374 | 23.8134 | 23.702 | 21.0475
Noise
Temperature | std | 0.5MHz | std | 1MHz | std | 5MHz | std | 10MHz | std | 50MHz | std
-75.6961 | 0.0061807 | 2.1886 | 0.0013507 | 1.7173 | 0.00087587 | 1.5094 | 0.0011252 | 1.4829 | 0.00062448 | 1.6565 | 0.00061891
-39.678 | 0 | 2.2968 | 0 | 1.873 | 0 | 1.7125 | 0 | 1.682 | 0 | 1.9011 | 0
-19.0155 | 0 | 2.3703 | 0 | 1.964 | 0 | 1.8277 | 0 | 1.7965 | 0 | 2.0399 | 0
1.5448 | 0.00075 | 2.466 | 0.0038141 | 2.0723 | 0.00087574 | 1.949 | 0.00029356 | 1.918 | 0.00088427 | 2.1941 | 0.00071844
22.2644 | 0.0077041 | 2.5715 | 0.0053575 | 2.1865 | 0.0016105 | 2.0789 | 0.0015988 | 2.0498 | 0.0010104 | 2.3729 | 0.0015277
41.4997 | 0.014242 | 2.6923 | 0.0057278 | 2.3132 | 0.0020342 | 2.2149 | 0.0023765 | 2.189 | 0.00076949 | 2.5636 | 0.0016436
61.6586 | 0.0069145 | 2.8463 | 0.0034804 | 2.4608 | 0.001621 | 2.3679 | 0.0024903 | 2.3483 | 0.0013347 | 2.782 | 0.0014513
81.7674 | 0.0032213 | 3.0084 | 0.0060142 | 2.6099 | 0.0028567 | 2.5236 | 0.0024472 | 2.5066 | 0.00063419 | 2.9693 | 0.0013243
101.8438 | 0.0025288 | 3.2006 | 0.0056605 | 2.7774 | 0.0020337 | 2.7021 | 0.0025032 | 2.6835 | 0.0018981 | 3.2204 | 0.0015331

## before shipping
after cleaning | integrating into the 3D printed enclosure

## AUG 19 before cycling
2024-08-19

## Additional thermal cycling
2024-08-20

## After 10 thermal cycles
2024-09-11